## LTBL_BOM_turnkey
LTBL LED Controller — Turnkey BOM v4.0 ¦ 하나 에그리텍 ¦ 2026-05-04 ¦ 시제품 10세트 ¦ 농가환경 완전검증본
Reference | Qty | Value | Description | Package/Footprint | Manufacturer | MPN | Notes
U1 | 1 | ESP32-WROOM-32E | Dual-Core 240MHz MCU WiFi+BT -40~85C 3.3V | RF_Module:ESP32-WROOM-32 | Espressif | ESP32-WROOM-32E-N4 | Main MCU ¦ Op.Temp -40~85C OK
U2 | 1 | MCP4728 | 12-bit Quad DAC I2C 3.3V 4-ch analog output | MSOP-10_3x3mm_P0.5mm | Microchip | MCP4728-E/UN | 0-10V signal source via OPA4197 ¦ -40~125C OK
U3 | 1 | OPA4197xD | Quad Op-Amp Rail-to-Rail I/O 36V -40~125C | SOIC-14_3.9x8.7mm_P1.27mm | Texas Instruments | OPA4197IDR | 0-5V to 0-10V amplifier
U4 | 1 | AMS1117-3.3 | LDO Regulator 3.3V 1A Fixed Output -40~125C | SOT-223-3_TabPin2 | AMS | AMS1117-3.3 | 3.3V for ESP32, sensors, DAC, OpAmp
U5 | 1 | AMS1117-5.0 | LDO Regulator 5V 1A Fixed Output -40~125C | SOT-223-3_TabPin2 | AMS | AMS1117-5.0 | 5V for relay coil
U6 | 1 | MP1584EN | DC-DC Buck Converter 4.5-28V In 0.8-20V Out 3A | SOIC-8_3.9x4.9mm_P1.27mm | MPS | MP1584EN-LF-Z | 12V->4V for SIM7600G-H (requires 3.4-4.2V)
U7 | 1 | SHT31-DIS | Digital Humidity/Temp Sensor I2C +-2%RH +-0.3C | DFN-8_2.5x2.5mm_P0.5mm | Sensirion | SHT31-DIS-B2.5KS | Greenhouse monitoring ¦ -40~125C, 0~100%RH OK
U8 | 1 | BH1750FVI | Ambient Light Sensor I2C 1-65535 lux 16-bit | WSOF-6_1.8x1.7mm_P0.6mm | ROHM | BH1750FVI-TR | Light intensity monitoring ¦ -40~85C OK
U9 | 1 | SIM7600G-H | LTE Cat-4 Module UART 3.4-4.2V (NOT 3.3V) | LCC SMD Module | SIMCom | SIM7600G-H | LTE fallback ¦ Powered by U6 MP1584 4V output
U10 | 1 | SSD1306 | OLED Display Controller I2C 128x64 3.3V | 0.96inch OLED Module | Solomon Systech | SSD1306 | Local status display
U11 | 1 | SQ-500-SS | Full-Spectrum PAR Sensor 400-700nm Analog ADC | Module THT | Apogee | SQ-500-SS | LED env error <3% (SQ-110 had 62% error w/ LEDs)
U12 | 1 | AS7341 | 11-channel Spectral Sensor I2C 3.3V | OLGA-20_3.1x2mm | ams | AS7341-DLGM | Spectrum measurement (optional)
Q1-Q4 | 4 | IRLZ44N | N-Channel MOSFET 55V 47A 22mOhm Logic-Level | TO-220-3_Vertical | Infineon | IRLZ44NPBF | PWM LED dimming x4 ¦ -55~175C OK
K1 | 1 | 4CH-RELAY-5V | 4-Channel Relay Module 5V Coil 250VAC/10A | PCB Module THT | Songle | SRD-05VDC-SL-C x4 | Power cutoff Agri-EE
D1-D4 | 4 | 1N4007 | Rectifier Diode 1A 1000V | DO-41_SOD81_P10.16mm_Horizontal | Vishay | 1N4007-E3/54 | Flyback protection x4 ¦ -65~175C OK
D5 | 1 | P6KE400A | TVS Diode Unidirectional 400V 600W | DO-15 | Littelfuse | P6KE400A | AC 220V line surge/lightning protection at J8
D6 | 1 | SMBJ15A | TVS Diode Bidirectional 15V 600W | DO-214AA_SMB | Littelfuse | SMBJ15A | 12V DC rail transient protection
D7 | 1 | SS34 | Schottky Diode 3A 40V | DO-214AB_SMC | Vishay | SS34-E3/57T | Reverse polarity protection on J8 12V input
R1-R4 | 4 | 100R | Resistor 100 Ohm 1/4W 1% | R_0402_1005Metric | Yageo | RC0402FR-07100RL | MOSFET gate resistor x4
R5-R10 | 6 | 10k | Resistor 10k Ohm 1/4W 1% | R_0402_1005Metric | Yageo | RC0402FR-0710KL | Gate pull-down x4 + OpAmp gain x2
R11-R12 | 2 | 20k | Resistor 20k Ohm 1/4W 1% | R_0402_1005Metric | Yageo | RC0402FR-0720KL | OpAmp gain setting (feedback) x2
R13-R14 | 2 | 4.7k | Resistor 4.7k Ohm 1/4W 1% | R_0402_1005Metric | Yageo | RC0402FR-074K7L | I2C SDA/SCL pull-up to 3.3V x2
R15 | 1 | 100k | Resistor 100k Ohm 1/4W 1% | R_0402_1005Metric | Yageo | RC0402FR-07100KL | MP1584 output voltage set (4V for SIM7600)
R16 | 1 | 30k | Resistor 30k Ohm 1/4W 1% | R_0402_1005Metric | Yageo | RC0402FR-0730KL | MP1584 output voltage set (4V for SIM7600)
C1-C2 | 2 | 1000uF/16V | Electrolytic Capacitor 1000uF 16V 105C | CP_Radial_D8.0mm_P3.50mm | Nichicon | UVR1C102MED1TD | 12V rail bulk decoupling
C3-C12 | 10 | 100nF | MLCC Ceramic Capacitor 100nF 50V X7R | C_0402_1005Metric | Samsung | CL05B104KO5NNNC | MCU bypass decoupling x10
C13 | 1 | 100uF/10V | Electrolytic Capacitor 100uF 10V 105C | CP_Radial_D5.0mm_P2.50mm | Nichicon | UVR1A101MED1TD | 5V rail bulk decoupling
C14 | 1 | 100uF/10V | Electrolytic Capacitor 100uF 10V 105C | CP_Radial_D5.0mm_P2.50mm | Nichicon | UVR1A101MED1TD | 3.3V rail bulk decoupling
C15-C16 | 2 | 22uF/10V | Electrolytic Capacitor 22uF 10V 105C | CP_Radial_D5.0mm_P2.50mm | Nichicon | UVR1A220MDD | MP1584 DC-DC input/output filter cap
C17 | 1 | 470uF/10V | Electrolytic Capacitor 470uF 10V 105C | CP_Radial_D8.0mm_P3.50mm | Nichicon | UVR1A471MED | SIM7600G-H bulk cap (peak 2A surge)
L1 | 1 | 10uH | Power Inductor 10uH 3A Shielded | Inductor_THT:L_Axial_L10.0mm_D3.5mm | Bourns | SRR1260-100Y | MP1584 DC-DC inductor
J1 | 1 | MicroSD_Socket | MicroSD Card Connector Push-Push SPI | microSD_HC_Wuerth_693072010801 | Molex | 503182-1852 | Local data logging
J2-J5 | 4 | Terminal_3P | Terminal Block 3-pin 5.08mm Pitch 15A | TerminalBlock_MKDS_1.5_3-5.08 | Phoenix Contact | 1729128 | LED driver wiring x4 channels
J6-J7 | 2 | M12_4P_Female | M12 Circular Connector 4-pin Female IP67 | M12_4P_Circular_Panel | Binder | 09-3430-81-04 | External sensor connector x2 ¦ IP67
J8 | 1 | Terminal_2P | Terminal Block 2-pin 5.08mm Pitch 15A | TerminalBlock_MKDS_1.5_2-5.08 | Phoenix Contact | 1729115 | 12V DC power input from SMPS
ANT1 | 1 | LTE-Antenna | 4G LTE External Antenna SMA 3dBi | SMA Connector | Generic | LTE-SMA-3DBI | SIM7600G-H antenna
ANT2 | 1 | WiFi-Antenna | 2.4GHz WiFi External Antenna IPEX to SMA | IPEX to SMA Cable | Generic | WIFI-IPEX-SMA | ESP32 external antenna
-- EXTERNAL / ACCESSORIES (not PCB mounted) --
PS1 | 1 | HLG-60H-12A | AC-DC Converter 220VAC In 12V 5A 60W IP67 | External DIN Rail Mount | Mean Well | HLG-60H-12A | Main SMPS - external unit
SD1 | 1 | MicroSD 16GB | MicroSD Card Class 10 | MicroSD | Generic | 16GB-CLASS10 | Logging storage media
ENC1 | 1 | IP65 Enclosure | ABS Enclosure IP65 130x90x60mm DIN Rail Mount | External Enclosure | Fibox | TEMPO-M175609 | 농가 방수/방진 외함 필수
CC1 | 1 | Conformal Coating | Acrylic Conformal Coating Spray 400ml | External | MG Chemicals | 419D-400G | 고습도 PCB 보호 필수 (농가 RH 90%+ 환경)
※ 붉은색 항목: 농가환경 검증 후 신규 추가/교체된 부품 ¦ v3→v4 변경: U6(MP1584추가), U9(SIM7600전원수정), U11(SQ-500교체), D6/D7(보호회로), R15/R16/C15/C16/C17/L1(DC-DC회로)